## BOM
Item name | Quantity | Price | Status | Supplier | Part Number | Notes | Total Cost
Raspberry Pi Pico 2 | 1 | 6 | Own | Digikey | SC1632 | https://www.digikey.com/en/products/detail/raspberry-pi/SC1632/26241102 | 6
MCP2515-I/P CAN Controller | 1 | 2.71 | need to order | Digikey | MCP2515-I/P-ND | https://www.digikey.com/en/products/detail/microchip-technology/MCP2515-I-P/593000?s=N4IgTCBcDaILIGEAKYCsBGVBaAkgeiSwDkAREAXQF8g | 2.71
MCP2562-E/P CAN Transciever | 1 | 1.31 | need to order | Digikey | MCP2562-E/P-ND | https://www.digikey.com/en/products/detail/microchip-technology/MCP2562-E-P/4079966?s=N4IgTCBcDaILIGEAKYCsA2MBaAogeiSwDkAREAXQF8g | 1.31
16MHz Crystal Oscillator | 1 | 0.32 | need to order | Digikey | 3155-16M20P2/49US-ND | https://www.digikey.com/en/products/detail/yic/16M20P2-49US/15648595?s=N4IgTCBcDaIMwEYCsSC0CBsBZMAGACmAPQAsAnAKoDKqAcgCIgC6AvkA | 0.32
22pF Capacitor | 2 | 0.26 | Own | Digikey | 445-174269-1-ND | https://www.digikey.com/en/products/detail/tdk/FA28C0G1H220JNU00/7384514 | 0.52
0.1µF Capacitor | 3 | 0.28 | need to order | Digikey | 445-174245-1-ND | https://www.digikey.com/en/products/detail/tdk/FA18X7R1H104KNU00/7384204 | 0.84
100µF Capacitor | 1 | 0.37 | need to order | Digikey | 399-15742-ND | https://www.digikey.com/en/products/detail/kemet/ESL107M050AGMAA/7427057 | 0.37
10k Ohm Resistor | 2 | 0.1 | Own | Digikey | 13-CFR-25JB-52-10K-ND | https://www.digikey.com/en/products/detail/yageo/CFR-25JB-52-10K/338?s=N4IgjCBcoEwAwA4CsVQGMoDMCGAbAzgKYA0IA9lANrhwAEA1gPIAWAtviALqkAOALlBABVAHYBLPo0wBZQtnwBXAE6EQAXzWkYVGgGkAigCFdAWgByAES5qgA | 0.2
DC DC CONVERTER 5V Buck Regulator | 1 | 6 | need to order | Digikey | 811-2196-5-ND | https://www.digikey.com/en/products/detail/murata-power-solutions-inc/OKI-78SR-5-1-5-W36-C/2259781?s=N4IgTCBcDaILIFcBOBDALigBAeQNIEkBaAdgA4BlAJUIFYB6ARgDobCB1AZgDZCBhEALoBfIA | 6
1N4007 Rectifier Diode | 1 | 0.22 | need to order | Digikey | 5245-1N4007CT-ND | https://www.digikey.com/en/products/detail/dcomponents/1N4007/27607983?utm_source=chatgpt.com | 0.22
1.5KE20A TVS Diode | 1 | 0.9 | need to order | Digikey | 4878-1.5KE20ACT-ND | https://www.digikey.com/en/products/detail/diotec-semiconductor/1-5KE20A/22193463?s=N4IgTCBcDaICwA4DsCC0BGAdAVgNIFEwAGAQQGEAVVAOQBEQBdAXyA | 0.9
PTC Resettable FUSE 60V 500MA | 1 | 0.47 | need to order | Digikey | MF-R050-2CT-ND | https://www.digikey.com/en/products/detail/bourns-inc/MF-R050/259965 | 0.47
OBD to DE-9 Cable | 1 | 5.95 | need to order | Digikey | 1528-4841-ND | https://www.digikey.com/en/products/detail/adafruit-industries-llc/4841/13901491?s=N4IgTCBcDaIIwFYwA4C0AWZ66oHIBEQBdAXyA | 5.95
DB9 to Terminal Block Adapter | 1 | 6.25 | need to order | Digikey | 1528-4512-ND | https://www.digikey.com/en/products/detail/adafruit-industries-llc/4512/12396898?s=N4IgTCBcDaIIwFYwA4C0AWBcyoHIBEQBdAXyA | 6.25
For Prototyping | [6 empty] | 0
120 Ohm Resistor [NOTE: This is for bench testing only; if plugging into a car, this MUST be removed!] | 1 | 0.1 | Own | Digikey | 120QBK-ND | https://www.digikey.com/en/products/detail/yageo/CFR-25JB-52-120R/389?s=N4IgTCBcDaIIxgAwEUBCBpAtAOQCIgF0BfIA | 0.1
18-pin DIP Socket for MCP2515 | 1 | 0.98 | need to order | Digikey | 2057-ICS-318-T-ND | https://www.digikey.com/en/products/detail/adam-tech/ICS-318-T/9832865?s=N4IgTCBcDa4AwFYDsBaAkgYQMooMwEYAOFAFRQDkAREAXQF8g | 0.98
8-pin DIP Socket for MCP2562 | 1 | 0.69 | need to order | Digikey | 2057-ICS-308-T-ND | https://www.digikey.com/en/products/detail/adam-tech/ICS-308-T/9829299?s=N4IgTCBcDa4AwFYDsBaAkgYQMooMxwA4UAVFAOQBEQBdAXyA | 0.69
20-pin Female Headers for Pico | 2 | 1.15 | Own | Digikey | S7018-ND | https://www.digikey.com/en/products/detail/sullins-connector-solutions/PPTC201LFBN-RC/810158 | 2.3
Simulators | [6 empty] | 36.13
Thanksbuyer Automotive ECU Simulator (no screen) |  | 40.06 |  | Thanksbuyer | (also available for a similar price on Ebay) | https://www.thanksbuyer.com/products/automotive-ecu-simulator-obd-simulator-with-accessories-for-passenger-cars-elm327-development?pr_prod_strat=e5_desc&pr_rec_id=f1c7be2e2&pr_rec_pid=7078633439281&pr_ref_pid=7078633340977&pr_seq=uniform
Thanksbuyer OBD II Simulator with Screen |  | 59 |  | Thanksbuyer | (also available for a similar price on Ebay) | https://www.thanksbuyer.com/products/obd-ii-simulator-obd2-ecu-simulator-with-0-96-quot-128-64-oled-screen-supports-7-conventional-protocols?pr_prod_strat=e5_desc&pr_rec_id=d34a203b4&pr_rec_pid=7079158480945&pr_ref_pid=7078633439281&pr_seq=uniform